## Summary
Summary of Energy Audit
Instructions: Please complete this sheet first. Input data in YELLOW cells ONLY.
Do NOT type in non-yellow cells (these cells will autopopulate calculations for you).
|  | About Your School: | [6 empty] | For video instructions please click the icon above
Name of School
Date of Energy Audit
Auditors
Rooms Audited
|  | About Your Energy Costs: |  |  | About Your Potential Energy Savings:
|  | Cost per Kilowatt Hour: | 0.11 | National Average = $0.112
|  | lbs/MWh CO2 Emitted per Megawatt Hour: | 0 | Look Up Here
|  | Lighting Costs per Year: | 0 |  | Lightings Savings per Year: |  |  | 0
|  | Lighting kWh Use per Year: | 0 |  | Reduced Lighting kWh per Year: |  |  | 0
|  | Total Appliance Cost per Year: | 0 |  | Appliance Savings per Year : |  |  | 0
|  | Total Appliance kWh Use per Year: | 0 |  | Reduced Appliance kWh per Year: |  |  | 0
|  | Estimate of Computer Costs: | 0 |  |  |  | Estimate of Energystar Computer kWh Savings: | 0
|  | Estimate of Computer kWh per Year: | 0 |  |  |  | Estimate of Energystar Computer Savings per Year: | 0
|  | Total kWh used per Year: | 0 |  | Total kWh Saved per Year: |  |  | 0
|  | lbs. CO2 Emitted per Year | 0 |  | Reduction in lbs. CO2: |  |  | 0
|  | Total Costs per Year: | 0 |  | Total Savings per Year: |  |  | 0
0 | 0 |  | 0 |  | 0 | 0 |  | 0
Equivalent CFL hours | Equivalent Hairdryer hours |  | Equivalent annual home electricty use |  | Equivalent CFL hours | Equivalent Hairdryer hours |  | Equivalent annual home electricty use
For Sources and Assumptions please click here

## Lighting Cost Worksheet
Light Fixtures: Electricity Use Calculator | [13 empty] | Reference Information
[14 empty] | Watts per lamp -T5 = 28 watts -T8 = 32 watts -T12 = 40 watts |  | To Calculate kWh Savings per Year: ((A-L)*(B-M)*(C-N)*(D-O)*(E-N))/1000=Q
Instructions: Input data in YELLOW cells ONLY. Do NOT type in non-yellow cells (these cells will autopopulate calculations for you).
| Cost per kWh = | 0.11 | [8 empty] | Total kWh: | 0 | [8 empty] | Total kWh Saved: | 0
| Rooms Audited = | [9 empty] | Total costs: | 0 | [8 empty] | Total Dollar Savings | 0
Current Electricity Use Calculator | [13 empty] | Potential Savings Calculator
| Abbreviation Key: |  | A | B | C | D | E | F | G | H | I | J | K |  | Abbreviation Key: |  | L | M | N | O | P | Q | R
# | Room / Fixture Type | Type of lamp | Wattage per lamp | Number of lamps per fixture | Number of fixtures total in room | Hours used per day | Days used per year | Total number of watts per room (A*B*C=F) | Watt-hours per day (F*D)=G | kWh per day (G/1000)=H | Total kWh per year (E*H)=I | Cost per kWh | Total Cost per year (H*J)=K | # | Room / Fixture Type | Recommendations | Wattage of New Lamps | Number of Lamps Reduced per Fixture | Reduce Number of Fixtures in Room by | Reduce Hours Used by | Reduce Days Used per year by | kWh Savings per Year | Dollar Savings per Year (Q*J)=R
1 | Example: Room 202/ Ceiling Flourescent | T8 | 32 | 2 | 8 | 8 | 200 | 512 | 4096 | 4.096 | 819.2 | 0.11 | 90.112 | 1 | Example: Room 202/ Ceiling Flourescent | Change to T5 (28 watts) | 28 | 1 | 4 | 4 | 20 | 738.56 | 81.2416
2 | Room/Type |  | F: 0; G: 0; H: 0; I: 0; J: 0.11; K: 0 | 2 | Room/Type | [6 empty] | 0 | 0
3 | Room/Type |  | F: 0; G: 0; H: 0; I: 0; J: 0.11; K: 0 | 3 | Room/Type | [6 empty] | 0 | 0
4 | Room/Type |  | F: 0; G: 0; H: 0; I: 0; J: 0.11; K: 0 | 4 | Room/Type | [6 empty] | 0 | 0
5 | Room/Type |  | F: 0; G: 0; H: 0; I: 0; J: 0.11; K: 0 | 5 | Room/Type | [6 empty] | 0 | 0
6 | Name/Type |  | F: 0; G: 0; H: 0; I: 0; J: 0.11; K: 0 | 6 | Name/Type | [6 empty] | 0 | 0
7 | Room/Type |  | F: 0; G: 0; H: 0; I: 0; J: 0.11; K: 0 | 7 | Room/Type | [6 empty] | 0 | 0
8 | Room/Type |  | F: 0; G: 0; H: 0; I: 0; J: 0.11; K: 0 | 8 | Room/Type | [6 empty] | 0 | 0
9 | Room/Type |  | F: 0; G: 0; H: 0; I: 0; J: 0.11; K: 0 | 9 | Room/Type | [6 empty] | 0 | 0
10 | Room/Type |  | F: 0; G: 0; H: 0; I: 0; J: 0.11; K: 0 | 10 | Room/Type | [6 empty] | 0 | 0
11 | Name/Type |  | F: 0; G: 0; H: 0; I: 0; J: 0.11; K: 0 | 11 | Name/Type | [6 empty] | 0 | 0
12 | Room/Type |  | F: 0; G: 0; H: 0; I: 0; J: 0.11; K: 0 | 12 | Room/Type | [6 empty] | 0 | 0
13 | Room/Type |  | F: 0; G: 0; H: 0; I: 0; J: 0.11; K: 0 | 13 | Room/Type | [6 empty] | 0 | 0
14 | Room/Type |  | F: 0; G: 0; H: 0; I: 0; J: 0.11; K: 0 | 14 | Room/Type | [6 empty] | 0 | 0
15 | Room/Type |  | F: 0; G: 0; H: 0; I: 0; J: 0.11; K: 0 | 15 | Room/Type | [6 empty] | 0 | 0
16 | Name/Type |  | F: 0; G: 0; H: 0; I: 0; J: 0.11; K: 0 | 16 | Name/Type | [6 empty] | 0 | 0
17 | Room/Type |  | F: 0; G: 0; H: 0; I: 0; J: 0.11; K: 0 | 17 | Room/Type | [6 empty] | 0 | 0
18 | Room/Type |  | F: 0; G: 0; H: 0; I: 0; J: 0.11; K: 0 | 18 | Room/Type | [6 empty] | 0 | 0
19 | Room/Type |  | F: 0; G: 0; H: 0; I: 0; J: 0.11; K: 0 | 19 | Room/Type | [6 empty] | 0 | 0
20 | Room/Type |  | F: 0; G: 0; H: 0; I: 0; J: 0.11; K: 0 | 20 | Room/Type | [6 empty] | 0 | 0
For Sources and Assumptions please click here
Additional Fields | [13 empty] | Potential Savings Calculator
| Abbreviation Key: |  | A | B | C | D | E | F | G | H | I | J | K |  | Abbreviation Key: |  | L | M | N | O | P | Q | R
# | Room / Fixture Type | Type of lamp | Wattage per lamp | Number of lamps per fixture | Number of fixtures total in room | Hours used per day | Days used per year | Total number of watts per room (A*B*C=F) | Watt-hours per day (F*D)=G | kWh per day (G/1000)=H | Total kWh per year (E*H)=I | Cost per kWh | Total Cost per year (H*J)=K | # | Room / Fixture Type | Recommendations | Wattage of New Lamps | Number of Lamps Reduced per Fixture | Reduce Number of Fixtures in Room by | Reduce Hours Used by | Reduce Days Used per year by | kWh Savings per Year | Dollar Savings per Year (Q*J)=R
21 | Room/Type |  | F: 0; G: 0; H: 0; I: 0; J: 0.11; K: 0 | 21 | Room/Type | [6 empty] | 0 | 0
22 | Room/Type |  | F: 0; G: 0; H: 0; I: 0; J: 0.11; K: 0 | 22 | Room/Type | [6 empty] | 0 | 0
23 | Room/Type |  | F: 0; G: 0; H: 0; I: 0; J: 0.11; K: 0 | 23 | Room/Type | [6 empty] | 0 | 0
24 | Room/Type |  | F: 0; G: 0; H: 0; I: 0; J: 0.11; K: 0 | 24 | Room/Type | [6 empty] | 0 | 0
25 | Name/Type |  | F: 0; G: 0; H: 0; I: 0; J: 0.11; K: 0 | 25 | Name/Type | [6 empty] | 0 | 0
26 | Room/Type |  | F: 0; G: 0; H: 0; I: 0; J: 0.11; K: 0 | 26 | Room/Type | [6 empty] | 0 | 0
27 | Room/Type |  | F: 0; G: 0; H: 0; I: 0; J: 0.11; K: 0 | 27 | Room/Type | [6 empty] | 0 | 0
28 | Room/Type |  | F: 0; G: 0; H: 0; I: 0; J: 0.11; K: 0 | 28 | Room/Type | [6 empty] | 0 | 0
29 | Room/Type |  | F: 0; G: 0; H: 0; I: 0; J: 0.11; K: 0 | 29 | Room/Type | [6 empty] | 0 | 0
30 | Name/Type |  | F: 0; G: 0; H: 0; I: 0; J: 0.11; K: 0 | 30 | Name/Type | [6 empty] | 0 | 0
31 | Room/Type |  | F: 0; G: 0; H: 0; I: 0; J: 0.11; K: 0 | 31 | Room/Type | [6 empty] | 0 | 0
32 | Room/Type |  | F: 0; G: 0; H: 0; I: 0; J: 0.11; K: 0 | 32 | Room/Type | [6 empty] | 0 | 0
33 | Room/Type |  | F: 0; G: 0; H: 0; I: 0; J: 0.11; K: 0 | 33 | Room/Type | [6 empty] | 0 | 0
34 | Room/Type |  | F: 0; G: 0; H: 0; I: 0; J: 0.11; K: 0 | 34 | Room/Type | [6 empty] | 0 | 0
35 | Name/Type |  | F: 0; G: 0; H: 0; I: 0; J: 0.11; K: 0 | 35 | Name/Type | [6 empty] | 0 | 0
36 | Room/Type |  | F: 0; G: 0; H: 0; I: 0; J: 0.11; K: 0 | 36 | Room/Type | [6 empty] | 0 | 0
37 | Room/Type |  | F: 0; G: 0; H: 0; I: 0; J: 0.11; K: 0 | 37 | Room/Type | [6 empty] | 0 | 0
38 | Room/Type |  | F: 0; G: 0; H: 0; I: 0; J: 0.11; K: 0 | 38 | Room/Type | [6 empty] | 0 | 0
39 | Room/Type |  | F: 0; G: 0; H: 0; I: 0; J: 0.11; K: 0 | 39 | Room/Type | [6 empty] | 0 | 0
For Sources and Assumptions please click here
Additional Fields | [13 empty] | Potential Savings Calculator
| Abbreviation Key: |  | A | B | C | D | E | F | G | H | I | J | K |  | Abbreviation Key: |  | L | M | N | O | P | Q | R
# | Room / Fixture Type | Type of lamp | Wattage per lamp | Number of lamps per fixture | Number of fixtures total in room | Hours used per day | Days used per year | Total number of watts per room (A*B*C=F) | Watt-hours per day (F*D)=G | kWh per day (G/1000)=H | Total kWh per year (E*H)=I | Cost per kWh | Total Cost per year (H*J)=K | # | Room / Fixture Type | Recommendations | Wattage of New Lamps | Number of Lamps Reduced per Fixture | Reduce Number of Fixtures in Room by | Reduce Hours Used by | Reduce Days Used per year by | kWh Savings per Year | Dollar Savings per Year (Q*J)=R
40 | Room/Type |  | F: 0; G: 0; H: 0; I: 0; J: 0.11; K: 0 | 40 | Room/Type | [6 empty] | 0 | 0
41 | Room/Type |  | F: 0; G: 0; H: 0; I: 0; J: 0.11; K: 0 | 41 | Room/Type | [6 empty] | 0 | 0
42 | Room/Type |  | F: 0; G: 0; H: 0; I: 0; J: 0.11; K: 0 | 42 | Room/Type | [6 empty] | 0 | 0
43 | Room/Type |  | F: 0; G: 0; H: 0; I: 0; J: 0.11; K: 0 | 43 | Room/Type | [6 empty] | 0 | 0
44 | Name/Type |  | F: 0; G: 0; H: 0; I: 0; J: 0.11; K: 0 | 44 | Name/Type | [6 empty] | 0 | 0
45 | Room/Type |  | F: 0; G: 0; H: 0; I: 0; J: 0.11; K: 0 | 45 | Room/Type | [6 empty] | 0 | 0
46 | Room/Type |  | F: 0; G: 0; H: 0; I: 0; J: 0.11; K: 0 | 46 | Room/Type | [6 empty] | 0 | 0
47 | Room/Type |  | F: 0; G: 0; H: 0; I: 0; J: 0.11; K: 0 | 47 | Room/Type | [6 empty] | 0 | 0
48 | Room/Type |  | F: 0; G: 0; H: 0; I: 0; J: 0.11; K: 0 | 48 | Room/Type | [6 empty] | 0 | 0
49 | Name/Type |  | F: 0; G: 0; H: 0; I: 0; J: 0.11; K: 0 | 49 | Name/Type | [6 empty] | 0 | 0
50 | Room/Type |  | F: 0; G: 0; H: 0; I: 0; J: 0.11; K: 0 | 50 | Room/Type | [6 empty] | 0 | 0
51 | Room/Type |  | F: 0; G: 0; H: 0; I: 0; J: 0.11; K: 0 | 51 | Room/Type | [6 empty] | 0 | 0
52 | Room/Type |  | F: 0; G: 0; H: 0; I: 0; J: 0.11; K: 0 | 52 | Room/Type | [6 empty] | 0 | 0
53 | Room/Type |  | F: 0; G: 0; H: 0; I: 0; J: 0.11; K: 0 | 53 | Room/Type | [6 empty] | 0 | 0
54 | Name/Type |  | F: 0; G: 0; H: 0; I: 0; J: 0.11; K: 0 | 54 | Name/Type | [6 empty] | 0 | 0
55 | Room/Type |  | F: 0; G: 0; H: 0; I: 0; J: 0.11; K: 0 | 55 | Room/Type | [6 empty] | 0 | 0
56 | Room/Type |  | F: 0; G: 0; H: 0; I: 0; J: 0.11; K: 0 | 56 | Room/Type | [6 empty] | 0 | 0
57 | Room/Type |  | F: 0; G: 0; H: 0; I: 0; J: 0.11; K: 0 | 57 | Room/Type | [6 empty] | 0 | 0
58 | Room/Type |  | F: 0; G: 0; H: 0; I: 0; J: 0.11; K: 0 | 58 | Room/Type | [6 empty] | 0 | 0
For Sources and Assumptions please click here
Additional Fields | [13 empty] | Potential Savings Calculator
| Abbreviation Key: |  | A | B | C | D | E | F | G | H | I | J | K |  | Abbreviation Key: |  | L | M | N | O | P | Q | R
# | Room / Fixture Type | Type of lamp | Wattage per lamp | Number of lamps per fixture | Number of fixtures total in room | Hours used per day | Days used per year | Total number of watts per room (A*B*C=F) | Watt-hours per day (F*D)=G | kWh per day (G/1000)=H | Total kWh per year (E*H)=I | Cost per kWh | Total Cost per year (H*J)=K | # | Room / Fixture Type | Recommendations | Wattage of New Lamps | Number of Lamps Reduced per Fixture | Reduce Number of Fixtures in Room by | Reduce Hours Used by | Reduce Days Used per year by | kWh Savings per Year | Dollar Savings per Year (Q*J)=R
59 | Room/Type |  | F: 0; G: 0; H: 0; I: 0; J: 0.11; K: 0 | 59 | Room/Type | [6 empty] | 0 | 0
60 | Room/Type |  | F: 0; G: 0; H: 0; I: 0; J: 0.11; K: 0 | 60 | Room/Type | [6 empty] | 0 | 0
61 | Room/Type |  | F: 0; G: 0; H: 0; I: 0; J: 0.11; K: 0 | 61 | Room/Type | [6 empty] | 0 | 0
62 | Room/Type |  | F: 0; G: 0; H: 0; I: 0; J: 0.11; K: 0 | 62 | Room/Type | [6 empty] | 0 | 0
63 | Name/Type |  | F: 0; G: 0; H: 0; I: 0; J: 0.11; K: 0 | 63 | Name/Type | [6 empty] | 0 | 0
64 | Room/Type |  | F: 0; G: 0; H: 0; I: 0; J: 0.11; K: 0 | 64 | Room/Type | [6 empty] | 0 | 0
65 | Room/Type |  | F: 0; G: 0; H: 0; I: 0; J: 0.11; K: 0 | 65 | Room/Type | [6 empty] | 0 | 0
66 | Room/Type |  | F: 0; G: 0; H: 0; I: 0; J: 0.11; K: 0 | 66 | Room/Type | [6 empty] | 0 | 0
67 | Room/Type |  | F: 0; G: 0; H: 0; I: 0; J: 0.11; K: 0 | 67 | Room/Type | [6 empty] | 0 | 0
68 | Name/Type |  | F: 0; G: 0; H: 0; I: 0; J: 0.11; K: 0 | 68 | Name/Type | [6 empty] | 0 | 0
69 | Room/Type |  | F: 0; G: 0; H: 0; I: 0; J: 0.11; K: 0 | 69 | Room/Type | [6 empty] | 0 | 0
70 | Room/Type |  | F: 0; G: 0; H: 0; I: 0; J: 0.11; K: 0 | 70 | Room/Type | [6 empty] | 0 | 0
71 | Room/Type |  | F: 0; G: 0; H: 0; I: 0; J: 0.11; K: 0 | 71 | Room/Type | [6 empty] | 0 | 0
72 | Room/Type |  | F: 0; G: 0; H: 0; I: 0; J: 0.11; K: 0 | 72 | Room/Type | [6 empty] | 0 | 0
73 | Name/Type |  | F: 0; G: 0; H: 0; I: 0; J: 0.11; K: 0 | 73 | Name/Type | [6 empty] | 0 | 0
74 | Room/Type |  | F: 0; G: 0; H: 0; I: 0; J: 0.11; K: 0 | 74 | Room/Type | [6 empty] | 0 | 0
75 | Room/Type |  | F: 0; G: 0; H: 0; I: 0; J: 0.11; K: 0 | 75 | Room/Type | [6 empty] | 0 | 0
76 | Room/Type |  | F: 0; G: 0; H: 0; I: 0; J: 0.11; K: 0 | 76 | Room/Type | [6 empty] | 0 | 0
77 | Room/Type |  | F: 0; G: 0; H: 0; I: 0; J: 0.11; K: 0 | 77 | Room/Type | [6 empty] | 0 | 0
For Sources and Assumptions please click here

## Appliance Cost Worksheet
Electronics & Appliances: Electricity Use Calculator | [13 empty] | Electronics & Appliances: Savings Calculator
(Includes in use and phantom loads)
To Calculate kWh Savings per Year: Savings While Appliance is In Use = ((A-L)*(C-N)*(D-O)*(E-P))/1000 + Phantom Load Savings: If Appliance is Always Plugged in =(((A-L)*(C-N)*(D-O)*(E-P)) + ((A-L)*24*(Days Appliance is in Use -365)*(E-P)))/1000 Phantom Load Savings: If Appliance is Not Always Plugged in = 0 Savings When in Use + Phantom Load Savings = Total kWh Savings based on Recomendations
Instructions: Input data in YELLOW cells ONLY. Do NOT type in non-yellow cells (these cells will autopopulate calculations for you).
[12 empty] | kWh / Year | Cost / Year | [11 empty] | kWh / Year | Savings / Year
| Cost per kWh = | 0.11 | [8 empty] | Total (In Use and Phantom Loads) | 0 | 0 | [10 empty] | Total (In Use and Phantom Loads) | 0 | 0
| Rooms Audited = | [9 empty] | Phantom Loads Only | 0 | 0 | [10 empty] | Phantom Loads Only | 0 | 0
[11 empty] | In Use Only (No Phantom Load) | 0 | 0 | [10 empty] | In Use Only (No Phantom Load) | 0 | 0
| Abbreviation Key: |  | A | B | C | D | E | F | G | H | I | J | K |  | Abbreviation Key: |  |  | L | M | N | O | P | Q | R | S | T
# | Electronic/Appliance Name |  | Wattage | Is this always plugged in? [Y/N] | Hours per day | Days used per year | Number of appliances total | Watt-hours per day (A*C*E)=F | kWh per day (F/1000) | Total kWh per year (D*G)=H | Cost per kWh | Cost per year by Usage (K*L=M) | Total Cost per year (In Use + Phantom Load) | # | Electronic/Appliance Name |  | Recommendations | New Appliance Wattage | Is this always plugged in? [Y/N] | Reduced Hours per Day by? | Reduced Days Used per Year? | Number of Appliances Removed | kWh Savings per year by usage | Cost per year by Usage (K*L=M) | Total kWh Savings per year (D*G)=H | Total Savings per year (In Use + Phantom Load)
1 | EXAMPLE: Laptop | In Use | 26 | Y | 8 | 200 | 10 | 2080 | 2.08 | 416 | 0.11 | 45.76 | 53.636 | 1 | EXAMPLE: Laptop | In Use |  | 26 | y |  |  | 1 | 41.6 | 4.576 | 48.76 | 5.3636
|  | Phantom Load | 1 |  | 16 | 165 |  | 160 | 0.16 | 71.6 | 0.11 | 7.876 |  |  |  | Phantom Load |  | 1 |  | 16 | 165 |  | 7.16 | 0.7876
2 | Practice | In Use | F: 0; G: 0; H: 0; In Use Only (No Phantom Load) I: 0.11; 0 J: 0; 0 K: 0 | 2 | Practice | In Use | [6 empty] | 0 | 0 | 0 | 0
|  | Phantom Load |  |  | 24 | 365 |  | 0 | 0 | 0 | 0.11 | 0 |  |  |  | Phantom Load |  |  |  | 24 | 365 |  | 0 | 0
3 | Name/Type | In Use | F: 0; G: 0; H: 0; In Use Only (No Phantom Load) I: 0.11; 0 J: 0; 0 K: 0 | 3 | Name/Type | In Use | [6 empty] | 0 | 0 | 0 | 0
|  | Phantom Load |  |  | 24 | 365 |  | 0 | 0 | 0 | 0.11 | 0 |  |  |  | Phantom Load |  |  |  | 24 | 365 |  | 0 | 0
4 | Name/Type | In Use | F: 0; G: 0; H: 0; In Use Only (No Phantom Load) I: 0.11; 0 J: 0; 0 K: 0 | 4 | Name/Type | In Use | [6 empty] | 0 | 0 | 0 | 0
|  | Phantom Load |  |  | 24 | 365 |  | 0 | 0 | 0 | 0.11 | 0 |  |  |  | Phantom Load |  |  |  | 24 | 365 |  | 0 | 0
5 | Name/Type | In Use | F: 0; G: 0; H: 0; In Use Only (No Phantom Load) I: 0.11; 0 J: 0; 0 K: 0 | 5 | Name/Type | In Use | [6 empty] | 0 | 0 | 0 | 0
|  | Phantom Load |  |  | 24 | 365 |  | 0 | 0 | 0 | 0.11 | 0 |  |  |  | Phantom Load |  |  |  | 24 | 365 |  | 0 | 0
6 | Name/Type | In Use | F: 0; G: 0; H: 0; In Use Only (No Phantom Load) I: 0.11; 0 J: 0; 0 K: 0 | 6 | Name/Type | In Use | [6 empty] | 0 | 0 | 0 | 0
|  | Phantom Load |  |  | 24 | 365 |  | 0 | 0 | 0 | 0.11 | 0 |  |  |  | Phantom Load |  |  |  | 24 | 365 |  | 0 | 0
7 | Name/Type | In Use | F: 0; G: 0; H: 0; In Use Only (No Phantom Load) I: 0.11; 0 J: 0; 0 K: 0 | 7 | Name/Type | In Use | [6 empty] | 0 | 0 | 0 | 0
|  | Phantom Load |  |  | 24 | 365 |  | 0 | 0 | 0 | 0.11 | 0 |  |  |  | Phantom Load |  |  |  | 24 | 365 |  | 0 | 0
8 | Name/Type | In Use | F: 0; G: 0; H: 0; In Use Only (No Phantom Load) I: 0.11; 0 J: 0; 0 K: 0 | 8 | Name/Type | In Use | [6 empty] | 0 | 0 | 0 | 0
|  | Phantom Load |  |  | 24 | 365 |  | 0 | 0 | 0 | 0.11 | 0 |  |  |  | Phantom Load |  |  |  | 24 | 365 |  | 0 | 0
9 | Name/Type | In Use | F: 0; G: 0; H: 0; In Use Only (No Phantom Load) I: 0.11; 0 J: 0; 0 K: 0 | 9 | Name/Type | In Use | [6 empty] | 0 | 0 | 0 | 0
|  | Phantom Load |  |  | 24 | 365 |  | 0 | 0 | 0 | 0.11 | 0 |  |  |  | Phantom Load |  |  |  | 24 | 365 |  | 0 | 0
10 | Name/Type | In Use | F: 0; G: 0; H: 0; In Use Only (No Phantom Load) I: 0.11; 0 J: 0; 0 K: 0 | 10 | Name/Type | In Use | [6 empty] | 0 | 0 | 0 | 0
|  | Phantom Load |  |  | 24 | 365 |  | 0 | 0 | 0 | 0.11 | 0 |  |  |  | Phantom Load |  |  |  | 24 | 365 |  | 0 | 0
For Sources and Assumptions please click here
Electronics & Appliances: Electricity Use Calculator | [13 empty] | Electronics & Appliances: Savings Calculator
(Includes in use and phantom loads)
Instructions: Input data in YELLOW cells ONLY. Do NOT type in non-yellow cells (these cells will autopopulate calculations for you).
|  |  | 0 J: kWh / Year; 0 K: Cost / Year | [11 empty] | kWh / Year | Savings / Year
| Cost per kWh = | 0.11 | In Use Only (No Phantom Load) I: Total (In Use and Phantom Loads); 0 J: 0; 0 K: 0 | [10 empty] | Total (In Use and Phantom Loads) | 0 | 0
| Room Audited = |  | In Use Only (No Phantom Load) I: Phantom Loads Only; 0 J: 0; 0 K: 0 | [10 empty] | Phantom Loads Only | 0 | 0
|  |  | In Use Only (No Phantom Load) I: In Use Only (No Phantom Load); 0 J: 0; 0 K: 0 | [10 empty] | In Use Only (No Phantom Load) | 0 | 0
| Abbreviation Key: |  | A | B | C | D | E | F | G | H | I | J | K |  | Abbreviation Key: |  |  | L | M | N | O | P | Q | R | S | T
# | Electronic/Appliance Name |  | Wattage | Is this always plugged in? [Y/N] | Hours per day | Days used per year | Number of appliances total | Watt-hours per day (A*C*E)=F | kWh per day (F/1000) | Total kWh per year (D*G)=H | Cost per kWh | Cost per year by Usage (K*L=M) | Total Cost per year (In Use + Phantom Load) | # | Electronic/Appliance Name |  | Recommendations | New Appliance Wattage | Is this always plugged in? [Y/N] | Reduced Hours per Day by? | Reduced Days Used per Year? | Number of Appliances Removed | kWh Savings per year by usage | Cost per year by Usage (K*L=M) | Total kWh Savings per year (D*G)=H | Total Savings per year (In Use + Phantom Load)
11 | Name/Type | In Use | F: 0; G: 0; H: 0; In Use Only (No Phantom Load) I: 0.11; 0 J: 0; 0 K: 0 | 1 | Name/Type | In Use | [6 empty] | 0 | 0 | 0 | 0
|  | Phantom Load |  |  | 24 | 365 |  | 0 | 0 | 0 | 0.11 | 0 |  |  |  | Phantom Load |  |  |  | 24 | 365 |  | 0 | 0
12 | Name/Type | In Use | F: 0; G: 0; H: 0; In Use Only (No Phantom Load) I: 0.11; 0 J: 0; 0 K: 0 | 2 | Name/Type | In Use | [6 empty] | 0 | 0 | 0 | 0
|  | Phantom Load |  |  | 24 | 365 |  | 0 | 0 | 0 | 0.11 | 0 |  |  |  | Phantom Load |  |  |  | 24 | 365 |  | 0 | 0
13 | Name/Type | In Use | F: 0; G: 0; H: 0; In Use Only (No Phantom Load) I: 0.11; 0 J: 0; 0 K: 0 | 3 | Name/Type | In Use | [6 empty] | 0 | 0 | 0 | 0
|  | Phantom Load |  |  | 24 | 365 |  | 0 | 0 | 0 | 0.11 | 0 |  |  |  | Phantom Load |  |  |  | 24 | 365 |  | 0 | 0
14 | Name/Type | In Use | F: 0; G: 0; H: 0; In Use Only (No Phantom Load) I: 0.11; 0 J: 0; 0 K: 0 | 4 | Name/Type | In Use | [6 empty] | 0 | 0 | 0 | 0
|  | Phantom Load |  |  | 24 | 365 |  | 0 | 0 | 0 | 0.11 | 0 |  |  |  | Phantom Load |  |  |  | 24 | 365 |  | 0 | 0
15 | Name/Type | In Use | F: 0; G: 0; H: 0; In Use Only (No Phantom Load) I: 0.11; 0 J: 0; 0 K: 0 | 5 | Name/Type | In Use | [6 empty] | 0 | 0 | 0 | 0
|  | Phantom Load |  |  | 24 | 365 |  | 0 | 0 | 0 | 0.11 | 0 |  |  |  | Phantom Load |  |  |  | 24 | 365 |  | 0 | 0
16 | Name/Type | In Use | F: 0; G: 0; H: 0; In Use Only (No Phantom Load) I: 0.11; 0 J: 0; 0 K: 0 | 6 | Name/Type | In Use | [6 empty] | 0 | 0 | 0 | 0
|  | Phantom Load |  |  | 24 | 365 |  | 0 | 0 | 0 | 0.11 | 0 |  |  |  | Phantom Load |  |  |  | 24 | 365 |  | 0 | 0
17 | Name/Type | In Use | F: 0; G: 0; H: 0; In Use Only (No Phantom Load) I: 0.11; 0 J: 0; 0 K: 0 | 7 | Name/Type | In Use | [6 empty] | 0 | 0 | 0 | 0
|  | Phantom Load |  |  | 24 | 365 |  | 0 | 0 | 0 | 0.11 | 0 |  |  |  | Phantom Load |  |  |  | 24 | 365 |  | 0 | 0
18 | Name/Type | In Use | F: 0; G: 0; H: 0; In Use Only (No Phantom Load) I: 0.11; 0 J: 0; 0 K: 0 | 8 | Name/Type | In Use | [6 empty] | 0 | 0 | 0 | 0
|  | Phantom Load |  |  | 24 | 365 |  | 0 | 0 | 0 | 0.11 | 0 |  |  |  | Phantom Load |  |  |  | 24 | 365 |  | 0 | 0
19 | Name/Type | In Use | F: 0; G: 0; H: 0; In Use Only (No Phantom Load) I: 0.11; 0 J: 0; 0 K: 0 | 9 | Name/Type | In Use | [6 empty] | 0 | 0 | 0 | 0
|  | Phantom Load |  |  | 24 | 365 |  | 0 | 0 | 0 | 0.11 | 0 |  |  |  | Phantom Load |  |  |  | 24 | 365 |  | 0 | 0
20 | Name/Type | In Use | F: 0; G: 0; H: 0; In Use Only (No Phantom Load) I: 0.11; 0 J: 0; 0 K: 0 | 10 | Name/Type | In Use | [6 empty] | 0 | 0 | 0 | 0
|  | Phantom Load |  |  | 24 | 365 |  | 0 | 0 | 0 | 0.11 | 0 |  |  |  | Phantom Load |  |  |  | 24 | 365 |  | 0 | 0
For Sources and Assumptions please click here
Electronics & Appliances: Electricity Use Calculator | [13 empty] | Electronics & Appliances: Savings Calculator
(Includes in use and phantom loads)
Instructions: Input data in YELLOW cells ONLY. Do NOT type in non-yellow cells (these cells will autopopulate calculations for you).
|  |  | 0 J: kWh / Year; 0 K: Cost / Year | [11 empty] | kWh / Year | Savings / Year
| Cost per kWh = | 0.11 | In Use Only (No Phantom Load) I: Total (In Use and Phantom Loads); 0 J: 0; 0 K: 0 | [10 empty] | Total (In Use and Phantom Loads) | 0 | 0
| Room Audited = |  | In Use Only (No Phantom Load) I: Phantom Loads Only; 0 J: 0; 0 K: 0 | [10 empty] | Phantom Loads Only | 0 | 0
|  |  | In Use Only (No Phantom Load) I: In Use Only (No Phantom Load); 0 J: 0; 0 K: 0 | [10 empty] | In Use Only (No Phantom Load) | 0 | 0
| Abbreviation Key: |  | A | B | C | D | E | F | G | H | I | J | K |  | Abbreviation Key: |  |  | L | M | N | O | P | Q | R | S | T
# | Electronic/Appliance Name |  | Wattage | Is this always plugged in? [Y/N] | Hours per day | Days used per year | Number of appliances total | Watt-hours per day (A*C*E)=F | kWh per day (F/1000) | Total kWh per year (D*G)=H | Cost per kWh | Cost per year by Usage (K*L=M) | Total Cost per year (In Use + Phantom Load) | # | Electronic/Appliance Name |  | Recommendations | New Appliance Wattage | Is this always plugged in? [Y/N] | Reduced Hours per Day by? | Reduced Days Used per Year? | Number of Appliances Removed | kWh Savings per year by usage | Cost per year by Usage (K*L=M) | Total kWh Savings per year (D*G)=H | Total Savings per year (In Use + Phantom Load)
21 | Name/Type | In Use | F: 0; G: 0; H: 0; In Use Only (No Phantom Load) I: 0.11; 0 J: 0; 0 K: 0 | 21 | Name/Type | In Use | [6 empty] | 0 | 0 | 0 | 0
|  | Phantom Load |  |  | 24 | 365 |  | 0 | 0 | 0 | 0.11 | 0 |  |  |  | Phantom Load |  |  |  | 24 | 365 |  | 0 | 0
22 | Name/Type | In Use | F: 0; G: 0; H: 0; In Use Only (No Phantom Load) I: 0.11; 0 J: 0; 0 K: 0 | 22 | Name/Type | In Use | [6 empty] | 0 | 0 | 0 | 0
|  | Phantom Load |  |  | 24 | 365 |  | 0 | 0 | 0 | 0.11 | 0 |  |  |  | Phantom Load |  |  |  | 24 | 365 |  | 0 | 0
23 | Name/Type | In Use | F: 0; G: 0; H: 0; In Use Only (No Phantom Load) I: 0.11; 0 J: 0; 0 K: 0 | 23 | Name/Type | In Use | [6 empty] | 0 | 0 | 0 | 0
|  | Phantom Load |  |  | 24 | 365 |  | 0 | 0 | 0 | 0.11 | 0 |  |  |  | Phantom Load |  |  |  | 24 | 365 |  | 0 | 0
24 | Name/Type | In Use | F: 0; G: 0; H: 0; In Use Only (No Phantom Load) I: 0.11; 0 J: 0; 0 K: 0 | 24 | Name/Type | In Use | [6 empty] | 0 | 0 | 0 | 0
|  | Phantom Load |  |  | 24 | 365 |  | 0 | 0 | 0 | 0.11 | 0 |  |  |  | Phantom Load |  |  |  | 24 | 365 |  | 0 | 0
25 | Name/Type | In Use | F: 0; G: 0; H: 0; In Use Only (No Phantom Load) I: 0.11; 0 J: 0; 0 K: 0 | 25 | Name/Type | In Use | [6 empty] | 0 | 0 | 0 | 0
|  | Phantom Load |  |  | 24 | 365 |  | 0 | 0 | 0 | 0.11 | 0 |  |  |  | Phantom Load |  |  |  | 24 | 365 |  | 0 | 0
26 | Name/Type | In Use | F: 0; G: 0; H: 0; In Use Only (No Phantom Load) I: 0.11; 0 J: 0; 0 K: 0 | 26 | Name/Type | In Use | [6 empty] | 0 | 0 | 0 | 0
|  | Phantom Load |  |  | 24 | 365 |  | 0 | 0 | 0 | 0.11 | 0 |  |  |  | Phantom Load |  |  |  | 24 | 365 |  | 0 | 0
27 | Name/Type | In Use | F: 0; G: 0; H: 0; In Use Only (No Phantom Load) I: 0.11; 0 J: 0; 0 K: 0 | 27 | Name/Type | In Use | [6 empty] | 0 | 0 | 0 | 0
|  | Phantom Load |  |  | 24 | 365 |  | 0 | 0 | 0 | 0.11 | 0 |  |  |  | Phantom Load |  |  |  | 24 | 365 |  | 0 | 0
28 | Name/Type | In Use | F: 0; G: 0; H: 0; In Use Only (No Phantom Load) I: 0.11; 0 J: 0; 0 K: 0 | 28 | Name/Type | In Use | [6 empty] | 0 | 0 | 0 | 0
|  | Phantom Load |  |  | 24 | 365 |  | 0 | 0 | 0 | 0.11 | 0 |  |  |  | Phantom Load |  |  |  | 24 | 365 |  | 0 | 0
29 | Name/Type | In Use | F: 0; G: 0; H: 0; In Use Only (No Phantom Load) I: 0.11; 0 J: 0; 0 K: 0 | 29 | Name/Type | In Use | [6 empty] | 0 | 0 | 0 | 0
|  | Phantom Load |  |  | 24 | 365 |  | 0 | 0 | 0 | 0.11 | 0 |  |  |  | Phantom Load |  |  |  | 24 | 365 |  | 0 | 0
30 | Name/Type | In Use | F: 0; G: 0; H: 0; In Use Only (No Phantom Load) I: 0.11; 0 J: 0; 0 K: 0 | 30 | Name/Type | In Use | [6 empty] | 0 | 0 | 0 | 0
|  | Phantom Load |  |  | 24 | 365 |  | 0 | 0 | 0 | 0.11 | 0 |  |  |  | Phantom Load |  |  |  | 24 | 365 |  | 0 | 0
For Sources and Assumptions please click here
Electronics & Appliances: Electricity Use Calculator | [13 empty] | Electronics & Appliances: Savings Calculator
(Includes in use and phantom loads)
Instructions: Input data in YELLOW cells ONLY. Do NOT type in non-yellow cells (these cells will autopopulate calculations for you).
|  |  | 0 J: kWh / Year; 0 K: Cost / Year | [11 empty] | kWh / Year | Savings / Year
| Cost per kWh = | 0.11 | In Use Only (No Phantom Load) I: Total (In Use and Phantom Loads); 0 J: 0; 0 K: 0 | [10 empty] | Total (In Use and Phantom Loads) | 0 | 0
| Room Audited = |  | In Use Only (No Phantom Load) I: Phantom Loads Only; 0 J: 0; 0 K: 0 | [10 empty] | Phantom Loads Only | 0 | 0
|  |  | In Use Only (No Phantom Load) I: In Use Only (No Phantom Load); 0 J: 0; 0 K: 0 | [10 empty] | In Use Only (No Phantom Load) | 0 | 0
| Abbreviation Key: |  | A | B | C | D | E | F | G | H | I | J | K |  | Abbreviation Key: |  |  | L | M | N | O | P | Q | R | S | T
# | Electronic/Appliance Name |  | Wattage | Is this always plugged in? [Y/N] | Hours per day | Days used per year | Number of appliances total | Watt-hours per day (A*C*E)=F | kWh per day (F/1000) | Total kWh per year (D*G)=H | Cost per kWh | Cost per year by Usage (K*L=M) | Total Cost per year (In Use + Phantom Load) | # | Electronic/Appliance Name |  | Recommendations | New Appliance Wattage | Is this always plugged in? [Y/N] | Reduced Hours per Day by? | Reduced Days Used per Year? | Number of Appliances Removed | kWh Savings per year by usage | Cost per year by Usage (K*L=M) | Total kWh Savings per year (D*G)=H | Total Savings per year (In Use + Phantom Load)
31 | Name/Type | In Use | F: 0; G: 0; H: 0; In Use Only (No Phantom Load) I: 0.11; 0 J: 0; 0 K: 0 | 31 | Name/Type | In Use | [6 empty] | 0 | 0 | 0 | 0
|  | Phantom Load |  |  | 24 | 365 |  | 0 | 0 | 0 | 0.11 | 0 |  |  |  | Phantom Load |  |  |  | 24 | 365 |  | 0 | 0
32 | Name/Type | In Use | F: 0; G: 0; H: 0; In Use Only (No Phantom Load) I: 0.11; 0 J: 0; 0 K: 0 | 32 | Name/Type | In Use | [6 empty] | 0 | 0 | 0 | 0
|  | Phantom Load |  |  | 24 | 365 |  | 0 | 0 | 0 | 0.11 | 0 |  |  |  | Phantom Load |  |  |  | 24 | 365 |  | 0 | 0
33 | Name/Type | In Use | F: 0; G: 0; H: 0; In Use Only (No Phantom Load) I: 0.11; 0 J: 0; 0 K: 0 | 33 | Name/Type | In Use | [6 empty] | 0 | 0 | 0 | 0
|  | Phantom Load |  |  | 24 | 365 |  | 0 | 0 | 0 | 0.11 | 0 |  |  |  | Phantom Load |  |  |  | 24 | 365 |  | 0 | 0
34 | Name/Type | In Use | F: 0; G: 0; H: 0; In Use Only (No Phantom Load) I: 0.11; 0 J: 0; 0 K: 0 | 34 | Name/Type | In Use | [6 empty] | 0 | 0 | 0 | 0
|  | Phantom Load |  |  | 24 | 365 |  | 0 | 0 | 0 | 0.11 | 0 |  |  |  | Phantom Load |  |  |  | 24 | 365 |  | 0 | 0
35 | Name/Type | In Use | F: 0; G: 0; H: 0; In Use Only (No Phantom Load) I: 0.11; 0 J: 0; 0 K: 0 | 35 | Name/Type | In Use | [6 empty] | 0 | 0 | 0 | 0
|  | Phantom Load |  |  | 24 | 365 |  | 0 | 0 | 0 | 0.11 | 0 |  |  |  | Phantom Load |  |  |  | 24 | 365 |  | 0 | 0
36 | Name/Type | In Use | F: 0; G: 0; H: 0; In Use Only (No Phantom Load) I: 0.11; 0 J: 0; 0 K: 0 | 36 | Name/Type | In Use | [6 empty] | 0 | 0 | 0 | 0
|  | Phantom Load |  |  | 24 | 365 |  | 0 | 0 | 0 | 0.11 | 0 |  |  |  | Phantom Load |  |  |  | 24 | 365 |  | 0 | 0
37 | Name/Type | In Use | F: 0; G: 0; H: 0; In Use Only (No Phantom Load) I: 0.11; 0 J: 0; 0 K: 0 | 37 | Name/Type | In Use | [6 empty] | 0 | 0 | 0 | 0
|  | Phantom Load |  |  | 24 | 365 |  | 0 | 0 | 0 | 0.11 | 0 |  |  |  | Phantom Load |  |  |  | 24 | 365 |  | 0 | 0
38 | Name/Type | In Use | F: 0; G: 0; H: 0; In Use Only (No Phantom Load) I: 0.11; 0 J: 0; 0 K: 0 | 38 | Name/Type | In Use | [6 empty] | 0 | 0 | 0 | 0
|  | Phantom Load |  |  | 24 | 365 |  | 0 | 0 | 0 | 0.11 | 0 |  |  |  | Phantom Load |  |  |  | 24 | 365 |  | 0 | 0
39 | Name/Type | In Use | F: 0; G: 0; H: 0; In Use Only (No Phantom Load) I: 0.11; 0 J: 0; 0 K: 0 | 39 | Name/Type | In Use | [6 empty] | 0 | 0 | 0 | 0
|  | Phantom Load |  |  | 24 | 365 |  | 0 | 0 | 0 | 0.11 | 0 |  |  |  | Phantom Load |  |  |  | 24 | 365 |  | 0 | 0
40 | Name/Type | In Use | F: 0; G: 0; H: 0; In Use Only (No Phantom Load) I: 0.11; 0 J: 0; 0 K: 0 | 40 | Name/Type | In Use | [6 empty] | 0 | 0 | 0 | 0
|  | Phantom Load |  |  | 24 | 365 |  | 0 | 0 | 0 | 0.11 | 0 |  |  |  | Phantom Load |  |  |  | 24 | 365 |  | 0 | 0
For Sources and Assumptions please click here

## Computer Power Management
Computers: Power Management | [13 empty] | Reference
Rapid Assessment of Potential Estimated Savings for School Computers. This sheet is for estimation purposes only. | [13 empty] | Savings are all potential, and are calculated by assuming that computers are "off" when not in use. Actual savings from
Please refer to the Appliance Cost Worksheet to more accurately determine kWh and cost savings. | [13 empty] | implementing computer power management settings may be higher or lower. Negative numbers indicate no savings.
Methodology can be found on the Sources and Assumptions Tab. | [13 empty] | More information on formulas can be found on the "Assumptions and Methodology" tab.
Yearly kWh Use = Active kWh use + inactive kWh use in given mode
Instructions: Input data in YELLOW cells ONLY. Do NOT type in non-yellow cells (these cells will autopopulate calculations for you). | [14 empty] | Yearly $ Cost = Yearly kWh Use* Cost per kWh
Yearly kWh Savings = Yearly kWh Use - ( active kWh use + kWh use in"off" mode)
Yearly $ Savings = Yearly kWh Savings * Cost per kWh
| Cost per kWh = | 0.11 |  |  |  |  | Summary Tab Reflects Totals for all Computer Power Management data | Current kWh/ Year | Current Costs/ Year | kWh Saved/ Year (Conventional) | $ Savings/ Year (Conventional) | kWh Saved/Year ENERGYSTAR | $ Savings/ Year ENERGYSTAR | Recommendations
| Rooms Audited= | [5 empty] | Total | 0 | 0 | 0 | 0 | 0 | 0
Data Table
| Abbreviation |  | A | B | C | D | E | Current Costs |  | Savings CONVENTIONAL |  | Savings ENERGYSTAR
# | Room | Type of Appliance | Quantity | Hours Used per Day | Days Used Per Year | ENERGY STAR or Conventional | Setting when not in Use | Yearly Estimated kWh Use | Yearly Estimated Cost | Yearly Estimated kWh Savings | Yearly Estimated Savings | Yearly Estimated kWh Savings | Yearly Estimated Savings |  | Mode | Power Usage | Desktop | Monitor | Laptop
1 | Example: Classroom 301 | Desktop | 2 | 20 | 300 | Conventional | Active/Screen Saver | 1205.376 | 132.5914 | 370.3368 | 40.737 | 642.8616 | 70.7148 |  | Active/Screen Saver | Conventional | 68.8 | 32.2 | 20.9
|  | Monitor | 1 | 6 | 365 | ENERGYSTAR | Standby | 59.9841 | 6.5983 | 0 | 0 | 0.8541 | 0.093951 |  | Standby | Conventional | 3.35 | 0.74 | 1.55
|  | Laptop | 4 | 6 | 250 | Conventional | Off | 155.0208 | 17.0523 | 0 | 0 | 46.608 | 5.1269 |  | Off | Conventional | 1.71 | 0.74 | 1.02
2 |  | Desktop | [5 empty] | 0 | 0 | 0 | 0 | 0 | 0 |  | Unplugged | Conventional | 0 | 0 | 0
|  | Monitor | [5 empty] | 0 | 0 | 0 | 0 | 0 | 0 |  | Active/In Use/Screen Saver | ENERGYSTAR | 46.2 | 25.2 | 14.1
|  | Laptop | [5 empty] | 0 | 0 | 0 | 0 | 0 | 0 |  | Standby | ENERGYSTAR | 2.45 | 0.73 | 1.44
3 |  | Desktop | [5 empty] | 0 | 0 | 0 | 0 | 0 | 0 |  | Off | ENERGYSTAR | 1.47 | 0.6 | 0.82
|  | Monitor | [5 empty] | 0 | 0 | 0 | 0 | 0 | 0 |  | Unplugged | ENERGYSTAR | 0 | 0 | 0
|  | Laptop | [5 empty] | 0 | 0 | 0 | 0 | 0 | 0
4 |  | Desktop | [5 empty] | 0 | 0 | 0 | 0 | 0 | 0 | Data from: EPA Office Calculator and LBNL http://standby.lbl.gov/summary-table.html
|  | Monitor | [5 empty] | 0 | 0 | 0 | 0 | 0 | 0
|  | Laptop | [5 empty] | 0 | 0 | 0 | 0 | 0 | 0
5 |  | Desktop | [5 empty] | 0 | 0 | 0 | 0 | 0 | 0
|  | Monitor | [5 empty] | 0 | 0 | 0 | 0 | 0 | 0
|  | Laptop | [5 empty] | 0 | 0 | 0 | 0 | 0 | 0
6 |  | Desktop | [5 empty] | 0 | 0 | 0 | 0 | 0 | 0
|  | Monitor | [5 empty] | 0 | 0 | 0 | 0 | 0 | 0
|  | Laptop | [5 empty] | 0 | 0 | 0 | 0 | 0 | 0
7 |  | Desktop | [5 empty] | 0 | 0 | 0 | 0 | 0 | 0
|  | Monitor | [5 empty] | 0 | 0 | 0 | 0 | 0 | 0
|  | Laptop | [5 empty] | 0 | 0 | 0 | 0 | 0 | 0
For Sources and Assumptions please click here
Computers: Power Management | [13 empty] | Reference
Rapid Assessment of Potential Estimated Savings for School Computers. This sheet is for estimation purposes only. | [13 empty] | Savings are all potential, and are calculated by assuming that computers are "off" when not in use. Actual savings from
Please refer to the Appliance Cost Worksheet to more accurately determine kWh and cost savings. | [13 empty] | implementing computer power management settings may be higher or lower. Negative numbers indicate no savings.
Methodology can be found on the Sources and Assumptions Tab. | [13 empty] | More information on formulas can be found on the "Assumptions and Methodology" tab.
Yearly kWh Use = Active kWh use + inactive kWh use in given mode
Instructions: Input data in YELLOW cells ONLY. Do NOT type in non-yellow cells (these cells will autopopulate calculations for you). | [14 empty] | Yearly $ Cost = Yearly kWh Use* Cost per kWh
Yearly kWh Savings = Yearly kWh Use - ( active kWh use + kWh use in"off" mode)
Yearly $ Savings = Yearly kWh Savings * Cost per kWh
| Cost per kWh = | 0.11 |  |  |  |  | Summary Tab Reflects Totals from this sheet only | Current kWh/ Year | Current Costs/ Year | kWh Saved/ Year (Conventional) | $ Savings/ Year (Conventional) | kWh Saved/Year ENERGYSTAR | $ Savings/ Year ENERGYSTAR | Recommendations
| Rooms Audited= | [5 empty] | Total | 0 | 0 | 0 | 0 | 0 | 0
Data Table
| Abbreviation |  | A | B | C | D | E | Current Costs |  | Savings CONVENTIONAL |  | Savings ENERGYSTAR
# | Room | Type of Appliance | Quantity | Hours Used per Day | Days Used Per Year | ENERGY STAR or Conventional | Setting when not in Use | Yearly Estimated kWh Use | Yearly Estimated Cost | Yearly Estimated kWh Savings | Yearly Estimated Savings | Yearly Estimated kWh Savings | Yearly Estimated Savings |  | Mode | Power Usage | Desktop | Monitor | Laptop
8 |  | Desktop | [5 empty] | 0 | 0 | 0 | 0 | 0 | 0 |  | Active/Screen Saver | Conventional | 68.8 | 32.2 | 20.9
|  | Monitor | [5 empty] | 0 | 0 | 0 | 0 | 0 | 0 |  | Standby | Conventional | 3.35 | 0.74 | 1.55
|  | Laptop | [5 empty] | 0 | 0 | 0 | 0 | 0 | 0 |  | Off | Conventional | 1.71 | 0.74 | 1.02
9 |  | Desktop | [5 empty] | 0 | 0 | 0 | 0 | 0 | 0 |  | Unplugged | Conventional | 0 | 0 | 0
|  | Monitor | [5 empty] | 0 | 0 | 0 | 0 | 0 | 0 |  | Active/In Use/Screen Saver | ENERGYSTAR | 46.2 | 25.2 | 14.1
|  | Laptop | [5 empty] | 0 | 0 | 0 | 0 | 0 | 0 |  | Standby | ENERGYSTAR | 2.45 | 0.73 | 1.44
10 |  | Desktop | [5 empty] | 0 | 0 | 0 | 0 | 0 | 0 |  | Off | ENERGYSTAR | 1.47 | 0.6 | 0.82
|  | Monitor | [5 empty] | 0 | 0 | 0 | 0 | 0 | 0 |  | Unplugged | ENERGYSTAR | 0 | 0 | 0
|  | Laptop | [5 empty] | 0 | 0 | 0 | 0 | 0 | 0
11 |  | Desktop | [5 empty] | 0 | 0 | 0 | 0 | 0 | 0 | Data from: EPA Office Calculator and LBNL http://standby.lbl.gov/summary-table.html
|  | Monitor | [5 empty] | 0 | 0 | 0 | 0 | 0 | 0
|  | Laptop | [5 empty] | 0 | 0 | 0 | 0 | 0 | 0
12 |  | Desktop | [5 empty] | 0 | 0 | 0 | 0 | 0 | 0
|  | Monitor | [5 empty] | 0 | 0 | 0 | 0 | 0 | 0
|  | Laptop | [5 empty] | 0 | 0 | 0 | 0 | 0 | 0
13 |  | Desktop | [5 empty] | 0 | 0 | 0 | 0 | 0 | 0
|  | Monitor | [5 empty] | 0 | 0 | 0 | 0 | 0 | 0
|  | Laptop | [5 empty] | 0 | 0 | 0 | 0 | 0 | 0
14 |  | Desktop | [5 empty] | 0 | 0 | 0 | 0 | 0 | 0
|  | Monitor | [5 empty] | 0 | 0 | 0 | 0 | 0 | 0
|  | Laptop | [5 empty] | 0 | 0 | 0 | 0 | 0 | 0
For Sources and Assumptions please click here
Computers: Power Management | [13 empty] | Reference
Rapid Assessment of Potential Estimated Savings for School Computers. This sheet is for estimation purposes only. | [13 empty] | Savings are all potential, and are calculated by assuming that computers are "off" when not in use. Actual savings from
Please refer to the Appliance Cost Worksheet to more accurately determine kWh and cost savings. | [13 empty] | implementing computer power management settings may be higher or lower. Negative numbers indicate no savings.
Methodology can be found on the Sources and Assumptions Tab. | [13 empty] | More information on formulas can be found on the "Assumptions and Methodology" tab.
Yearly kWh Use = Active kWh use + inactive kWh use in given mode
Instructions: Input data in YELLOW cells ONLY. Do NOT type in non-yellow cells (these cells will autopopulate calculations for you). | [14 empty] | Yearly $ Cost = Yearly kWh Use* Cost per kWh
Yearly kWh Savings = Yearly kWh Use - ( active kWh use + kWh use in"off" mode)
Yearly $ Savings = Yearly kWh Savings * Cost per kWh
| Cost per kWh = | 0.11 |  |  |  |  | Summary Tab Reflects Totals from this sheet only | Current kWh/ Year | Current Costs/ Year | kWh Saved/ Year (Conventional) | $ Savings/ Year (Conventional) | kWh Saved/Year ENERGYSTAR | $ Savings/ Year ENERGYSTAR | Recommendations
| Rooms Audited= | [5 empty] | Total | 0 | 0 | 0 | 0 | 0 | 0
Data Table
| Abbreviation |  | A | B | C | D | E | Current Costs |  | Savings CONVENTIONAL |  | Savings ENERGYSTAR
# | Room | Type of Appliance | Quantity | Hours Used per Day | Days Used Per Year | ENERGY STAR or Conventional | Setting when not in Use | Yearly Estimated kWh Use | Yearly Estimated Cost | Yearly Estimated kWh Savings | Yearly Estimated Savings | Yearly Estimated kWh Savings | Yearly Estimated Savings |  | Mode | Power Usage | Desktop | Monitor | Laptop
15 |  | Desktop | [5 empty] | 0 | 0 | 0 | 0 | 0 | 0 |  | Active/Screen Saver | Conventional | 68.8 | 32.2 | 20.9
|  | Monitor | [5 empty] | 0 | 0 | 0 | 0 | 0 | 0 |  | Standby | Conventional | 3.35 | 0.74 | 1.55
|  | Laptop | [5 empty] | 0 | 0 | 0 | 0 | 0 | 0 |  | Off | Conventional | 1.71 | 0.74 | 1.02
16 |  | Desktop | [5 empty] | 0 | 0 | 0 | 0 | 0 | 0 |  | Unplugged | Conventional | 0 | 0 | 0
|  | Monitor | [5 empty] | 0 | 0 | 0 | 0 | 0 | 0 |  | Active/In Use/Screen Saver | ENERGYSTAR | 46.2 | 25.2 | 14.1
|  | Laptop | [5 empty] | 0 | 0 | 0 | 0 | 0 | 0 |  | Standby | ENERGYSTAR | 2.45 | 0.73 | 1.44
17 |  | Desktop | [5 empty] | 0 | 0 | 0 | 0 | 0 | 0 |  | Off | ENERGYSTAR | 1.47 | 0.6 | 0.82
|  | Monitor | [5 empty] | 0 | 0 | 0 | 0 | 0 | 0 |  | Unplugged | ENERGYSTAR | 0 | 0 | 0
|  | Laptop | [5 empty] | 0 | 0 | 0 | 0 | 0 | 0
18 |  | Desktop | [5 empty] | 0 | 0 | 0 | 0 | 0 | 0 | Data from: EPA Office Calculator and LBNL http://standby.lbl.gov/summary-table.html
|  | Monitor | [5 empty] | 0 | 0 | 0 | 0 | 0 | 0
|  | Laptop | [5 empty] | 0 | 0 | 0 | 0 | 0 | 0
19 |  | Desktop | [5 empty] | 0 | 0 | 0 | 0 | 0 | 0
|  | Monitor | [5 empty] | 0 | 0 | 0 | 0 | 0 | 0
|  | Laptop | [5 empty] | 0 | 0 | 0 | 0 | 0 | 0
20 |  | Desktop | [5 empty] | 0 | 0 | 0 | 0 | 0 | 0
|  | Monitor | [5 empty] | 0 | 0 | 0 | 0 | 0 | 0
|  | Laptop | [5 empty] | 0 | 0 | 0 | 0 | 0 | 0
21 |  | Desktop | [5 empty] | 0 | 0 | 0 | 0 | 0 | 0
|  | Monitor | [5 empty] | 0 | 0 | 0 | 0 | 0 | 0
|  | Laptop | [5 empty] | 0 | 0 | 0 | 0 | 0 | 0
For Sources and Assumptions please click here
Computers: Power Management | [13 empty] | Reference
Rapid Assessment of Potential Estimated Savings for School Computers. This sheet is for estimation purposes only. | [13 empty] | Savings are all potential, and are calculated by assuming that computers are "off" when not in use. Actual savings from
Please refer to the Appliance Cost Worksheet to more accurately determine kWh and cost savings. | [13 empty] | implementing computer power management settings may be higher or lower. Negative numbers indicate no savings.
Methodology can be found on the Sources and Assumptions Tab. | [13 empty] | More information on formulas can be found on the "Assumptions and Methodology" tab.
Yearly kWh Use = Active kWh use + inactive kWh use in given mode
Instructions: Input data in YELLOW cells ONLY. Do NOT type in non-yellow cells (these cells will autopopulate calculations for you). | [14 empty] | Yearly $ Cost = Yearly kWh Use* Cost per kWh
Yearly kWh Savings = Yearly kWh Use - ( active kWh use + kWh use in"off" mode)
Yearly $ Savings = Yearly kWh Savings * Cost per kWh
| Cost per kWh = | 0.11 |  |  |  |  | Summary Tab Reflects Totals from this sheet only | Current kWh/ Year | Current Costs/ Year | kWh Saved/ Year (Conventional) | $ Savings/ Year (Conventional) | kWh Saved/Year ENERGYSTAR | $ Savings/ Year ENERGYSTAR | Recommendations
| Rooms Audited= | [5 empty] | Total | 0 | 0 | 0 | 0 | 0 | 0
Data Table
| Abbreviation |  | A | B | C | D | E | Current Costs |  | Savings CONVENTIONAL |  | Savings ENERGYSTAR
# | Room | Type of Appliance | Quantity | Hours Used per Day | Days Used Per Year | ENERGY STAR or Conventional | Setting when not in Use | Yearly Estimated kWh Use | Yearly Estimated Cost | Yearly Estimated kWh Savings | Yearly Estimated Savings | Yearly Estimated kWh Savings | Yearly Estimated Savings |  | Mode | Power Usage | Desktop | Monitor | Laptop
22 |  | Desktop | [5 empty] | 0 | 0 | 0 | 0 | 0 | 0 |  | Active/Screen Saver | Conventional | 68.8 | 32.2 | 20.9
|  | Monitor | [5 empty] | 0 | 0 | 0 | 0 | 0 | 0 |  | Standby | Conventional | 3.35 | 0.74 | 1.55
|  | Laptop | [5 empty] | 0 | 0 | 0 | 0 | 0 | 0 |  | Off | Conventional | 1.71 | 0.74 | 1.02
23 |  | Desktop | [5 empty] | 0 | 0 | 0 | 0 | 0 | 0 |  | Unplugged | Conventional | 0 | 0 | 0
|  | Monitor | [5 empty] | 0 | 0 | 0 | 0 | 0 | 0 |  | Active/In Use/Screen Saver | ENERGYSTAR | 46.2 | 25.2 | 14.1
|  | Laptop | [5 empty] | 0 | 0 | 0 | 0 | 0 | 0 |  | Standby | ENERGYSTAR | 2.45 | 0.73 | 1.44
24 |  | Desktop | [5 empty] | 0 | 0 | 0 | 0 | 0 | 0 |  | Off | ENERGYSTAR | 1.47 | 0.6 | 0.82
|  | Monitor | [5 empty] | 0 | 0 | 0 | 0 | 0 | 0 |  | Unplugged | ENERGYSTAR | 0 | 0 | 0
|  | Laptop | [5 empty] | 0 | 0 | 0 | 0 | 0 | 0
25 |  | Desktop | [5 empty] | 0 | 0 | 0 | 0 | 0 | 0 | Data from: EPA Office Calculator and LBNL http://standby.lbl.gov/summary-table.html
|  | Monitor | [5 empty] | 0 | 0 | 0 | 0 | 0 | 0
|  | Laptop | [5 empty] | 0 | 0 | 0 | 0 | 0 | 0
26 |  | Desktop | [5 empty] | 0 | 0 | 0 | 0 | 0 | 0
|  | Monitor | [5 empty] | 0 | 0 | 0 | 0 | 0 | 0
|  | Laptop | [5 empty] | 0 | 0 | 0 | 0 | 0 | 0
27 |  | Desktop | [5 empty] | 0 | 0 | 0 | 0 | 0 | 0
|  | Monitor | [5 empty] | 0 | 0 | 0 | 0 | 0 | 0
|  | Laptop | [5 empty] | 0 | 0 | 0 | 0 | 0 | 0
28 |  | Desktop | [5 empty] | 0 | 0 | 0 | 0 | 0 | 0
|  | Monitor | [5 empty] | 0 | 0 | 0 | 0 | 0 | 0
|  | Laptop | [5 empty] | 0 | 0 | 0 | 0 | 0 | 0
For Sources and Assumptions please click here

## HVAC Worksheet
Heating, Ventilation and Air Conditioning
Instructions: Fill out the cells to the best of your ability.
# | Room | Humidity Level | Air Temperature (°F) |  |  |  | Thermostats (Manual, Programmable or None) | AC Unit Description | Temper- ature Set Points | Number of Hours on Set Points | Radiators or Vents? | Are there hot or cold spots in the room? | Recommendations for Change
|  |  | 1 | 2 | 3 | Average
1 | Example: Library | 38% | 74 | 75 | 70 | 73 | Programmable | Window AC Unit | 60/78 | 8 | Vents | Cold near exit door | Caulk holes in doorframe
2
3
4
5
6
7
8
9
10
Methodology can be found on the Sources and Assumptions Tab.
Heating, Ventilation and Air Conditioning
Instructions: Fill out the cells to the best of your ability.
# | Room | Humidity Level | Air Temperature (°F) |  |  |  | Thermostats (Manual, Programmable or None) | AC Unit Description | Temper- ature Set Points | Number of Hours on Set Points | Radiators or Vents? | Are there hot or cold spots in the room? | Recommendations for Change
|  |  | 1 | 2 | 3 | Average
1 | Example: Library | 38% | 74 | 75 | 70 | 73 | Programmable | Window AC Unit | 60/78 | 8 | Vents | Cold near exit door | Caulk holes in doorframe
2
3
4
5
6
7
8
9
10
Methodology can be found on the Sources and Assumptions Tab.
Heating, Ventilation and Air Conditioning
Instructions: Fill out the cells to the best of your ability.
# | Room | Humidity Level | Air Temperature (°F) |  |  |  | Thermostats (Manual, Programmable or None) | AC Unit Description | Temper- ature Set Points | Number of Hours on Set Points | Radiators or Vents? | Are there hot or cold spots in the room? | Recommendations for Change
|  |  | 1 | 2 | 3 | Average
1 | Example: Library | 38% | 74 | 75 | 70 | 73 | Programmable | Window AC Unit | 60/78 | 8 | Vents | Cold near exit door | Caulk holes in doorframe
2
3
4
5
6
7
8
9
10
Methodology can be found on the Sources and Assumptions Tab.
Heating, Ventilation and Air Conditioning
Instructions: Fill out the cells to the best of your ability.
# | Room | Humidity Level | Air Temperature (°F) |  |  |  | Thermostats (Manual, Programmable or None) | AC Unit Description | Temper- ature Set Points | Number of Hours on Set Points | Radiators or Vents? | Are there hot or cold spots in the room? | Recommendations for Change
|  |  | 1 | 2 | 3 | Average
1 | Example: Library | 38% | 74 | 75 | 70 | 73 | Programmable | Window AC Unit | 60/78 | 8 | Vents | Cold near exit door | Caulk holes in doorframe
2
3
4
5
6
7
8
9
10
Methodology can be found on the Sources and Assumptions Tab.

## Lighting Print Out Sheet
Light Fixtures: Electricity Use Calculator Print Out | [14 empty] | Watts per lamp -T5 = 28 watts -T8 = 32 watts -T12 = 40 watts | Ballasts: Bulls Eye = Electronic Checkboard/Colors = Magnetic
| Cost per kWh = | 0.11
Rooms Audited =
| Abbreviation Key: | A | B | C | D | E | F | G |  |  | H | I | J | K |  | L
# | Room / Fixture Type | Ballast Type | Wattage per lamp | Number of lamps per fixture | Number of fixtures total in room | Hours used per day | Days used per year | Foot Candle Reading |  |  | Average Foot Candle | IES Suggested Lightlevel | Bright Dim Just Right | Notes from Auditing |  | Recommendations
[8 empty] | FC1 | FC2 | FC3
1 | Example: Room 202/ Ceiling Flourescent | Magnetic | 32 | 2 | 8 | 8 | 200 | 60 | 43 | 45 | 37 | 30 | Bright | The classroom has windows with posters covering some windows. It also has AB lighting switches but the teacher always uses both switches. |  | Remove the posters from the windows, turn off the lights during lunch when students are in the cafeteria.
2
3
4
5
6
7
8
9
10
Methodology can be found on the Sources and Assumptions Tab.

## Appliance Print Out Sheet
Electronics & Appliances: Electricity Use Calculator Print Out
(Includes in use and phantom loads)
|  |  | Cost per kWh = | 0.11
Rooms Audited =
| Abbreviation Key: |  | A | B | C | D | E | F | G
# | Electronic/Appliance Name |  | Wattage | Is this always plugged in? [Y/N] | Hours per day | Days used per year | Number of appliances | Notes | Recommendations
1 | EXAMPLE: Laptop | In Use | 26 | Y | 8 | 200 | 10 | The laptops are on for the whole school day but spend several hours a day with the screensaver on. | Reduce the hours the laptop is on, since half of that time they screen saver is on but the laptop is not in use.
|  | Phantom Load | 1 |  | 16 | 165
2 |  | In Use
Phantom Load
3 |  | In Use
Phantom Load
4 |  | In Use
Phantom Load
5 |  | In Use
Phantom Load
6 |  | In Use
Phantom Load
7 |  | In Use
Phantom Load
8 |  | In Use
Phantom Load
9 |  | In Use
Phantom Load
10 |  | In Use
Phantom Load
Methodology can be found on the Sources and Assumptions Tab.

## HVAC Worksheet Print Out
Heating, Ventilation and Air Conditioning Print Out
# | Room | Humidity Level | Air Temperature (°F) |  |  |  | Thermostats (Manual, Programmable or None) | AC Unit Description | Temper- ature Set Points | Number of Hours on Set Points | Radiators or Vents? | Are there hot or cold spots in the room? | Recommendations for Change
|  |  | 1 | 2 | 3 | Average
1 | Example: Library | 38% | 74 | 75 | 70 | 73 | Programmable | Window AC Unit | 60/78 | 8 | Vents | Cold near exit door | Caulk holes in doorframe
2
3
4
5
6
7
8
9
10
Methodology can be found on the Sources and Assumptions Tab.

## Computer Assesment Print Out
Computers: Power Management Print Out
Rapid Assessment of Potential Estimated Savings for School Computers. This sheet is for estimation purposes only.
| Cost per kWh = | 0.11 |  |  |  |  | Please refer to the Appliance Cost Worksheet to more accurately determine kWh and cost savings.
Rooms Audited=
| Abbreviation |  | A | B | C | D | E | F | G
# | Room | Type of Appliance | Quantity | Hours Used per Day | Days Used Per Year | ENERGY STAR or Conventional | Setting when not in Use | Notes | Recommendations
1 | Example: Classroom 301 | Desktop | 2 | 20 | 300 | Conventional | Active/Screen Saver | In Classroom 301 the Desktops are left on overnight, the mointor do go into standby mode after 15 minutes and the laptops are turned off. | Work to have Desktop computers go into standby mode when they have not been used for 15 minutes
|  | Monitor | 1 | 6 | 365 | ENERGYSTAR | Standby
|  | Laptop | 4 | 6 | 250 | Conventional | Off
2 |  | Desktop
Monitor
Laptop
3 |  | Desktop
Monitor
Laptop
4 |  | Desktop
Monitor
Laptop
5 |  | Desktop
Monitor
Laptop
6 |  | Desktop
Monitor
Laptop
7 |  | Desktop
Monitor
Laptop
8 |  | Desktop
Monitor
Laptop
Methodology can be found on the Sources and Assumptions Tab.

## Assumptions and Methodology
Assumptions and Methodology
Summary Worksheet
The Summary worksheet draws from data from all auditing sheets.
The Computer Power Management Summary draws on the estimate of cost and low estimate of savings. It is not included in
total potential savings.
kWh Equivalencies
Lightbulb: Assume 12 watt CFL to replace a 60 watt incandescent bulb
Hairdryer: Assume 1100 watts
Average Household Electricity Use: Assume 12, 773 kWh
http://www.epa.gov/cleanenergy/energy-resources/refs.html
Lighting Cost Worksheet
| Watts per Lamp |  |  | To Calculate kWh Savings per Year: ((A-L)*(B-M)*(C-N)*(D-O)*(E-N))/1000=Q
| T5 | 28 w
| T8 | 32 w
| T12 | 40 w
Savings are calculated by subtracting the outcomeof the new metrics from the original amount.
Appliance Cost Worksheet
If "N" is selected, then no phantom load is calculated.
If "Y" is selected then the phantom load is in kWh calculated by:
= [(Phantom wattage*hours not used per day of the year)+(Phantom wattage*24*days completely not used per year)]/1000
= [(24 hrs/day - hrs used/day)*days used/yr*phantom wattage (w) + (365 days/yr - days used/yr)*24 hrs per day*phantom wattage (w)]/1000
Savings are calculated by subtracting the outcomeof the new metrics from the original amount.
Rapid Assesment: Computer PowerManagement Worksheet
Formulas
|  | Conventional (avg. wattage) |  |  | ENERGYSTAR (avg. wattage) |  |  | Active kWh Use = (hours used per day*days used*
| Appliance | Active | Standby | Off | Active | Standby | Off | active watts*quantity)/1000 watts
| Computer, Desktop | 68.8 | 3.35 | 1.71 | 46.2 | 2.45 | 1.47 | Inactive kWh Use = (((24-hours used per day)
| Monitor | 32.2 | 0.74 | 0.74 | 25.2 | 0.73 | 0.6 | +(24*(365-days used per year)))*quantity*wattage of
| Laptop | 20.9 | 1.55 | 1.02 | 14.1 | 1.44 | 0.82 | inactive mode)/1000 watts
Data from: EPA Office Calculator and LBNL http://standby.lbl.gov/summary-table.html
Savings are calculated by assuming that computers are "Off" when not in use. If computers are unplugged during hours when not in use this can result in a negative savings number as the audit calculator assumes computers to be plugged in when calculating energy savings through computer power management settings. This negative number is the difference between the energy use when the computer is turned off and when the computer is unplugged for non-active hours. The negative savings number does represent real energy savings, however because this was considered to be an uncommon situation this calculator was not designed for situations where computers are regularly unplugged.
It is also assumed that Energy Star laptops will have standby setting enabled automatically for non-active hours.
HVAC Worksheet
Though HVAC has a huge impact on energy usage and costs in buildings, in an energy audit it is hard to quantify the savings that behavior
change and physical improvements can make in a school or building.